## Sheet1
ITB File Name | Clause or Drawing No. | Page# | Item | Requirement | 상세 내용
Part_B3_Technical_Specification_CO2_Urea_1001_2000 | B773-000-16-50-DS-0024, PLANT COMMUNICATION SYSTEM DATA SHEET | 108 | PLANT COMMUNICATION SYSTEM DATA SHEE | C. Power Supply Type: UPS | Backup Time Requirement for Telecom Power Supply, To be confirmed.
Part_A_Technical_Specification_150_TPD_CO2_To_Urea.pdf | F. TERMINAL POINTS / Table.1 / Location: Simhadri / S.No.11 | 9 | Security/CISF Control Room distance | Distance of CO2 Capture Plant from nearby Security/CISF Control Room '≥3000 meter | Physical security interface distance. Requirement column is verbatim table text only.
Part_A_Technical_Specification_150_TPD_CO2_To_Urea.pdf | F. TERMINAL POINTS / Location: Pudimadaka / S.No.7 | 10 | Security/CISF Control Room distance | Distance of Urea Plant B/L from nearby Security/CISF Control Room. '1000 meter | Physical security interface distance. Requirement column is verbatim table text only.
Part_A_Technical_Specification_150_TPD_CO2_To_Urea.pdf | A. Technical Specification – Mechanical / 2.g / NB-3 | 27 | Cable trays / Junction Box | Cable trays, Junction Box etc shall be of FRP / GRP material suitable for coastal region, | Relevant to telecom/security cable containment where applicable.
Part_A_Technical_Specification_150_TPD_CO2_To_Urea.pdf | A. Technical Specification – Mechanical / 3.a Codes & Standards-2 | 27 | Electrical installations / hazardous areas | All electrical systems and installations shall comply with applicable IEC standards, including IEC 60079 series for hazardous areas, IEC 60364 for electrical installations, and IEC 60529 for ingress protection. | Relevant to telecom/security electrical installation and equipment protection.
Part_A_Technical_Specification_150_TPD_CO2_To_Urea.pdf | A. Technical Specification – Mechanical / 3.a Codes & Standards-3 | 27 | Hazardous area / IP / coastal suitability | The hydrogen generation plant shall be provided with electrical equipment and instrumentation suitable for installation in classified hazardous areas (Zone 1 and Zone 2) for Gas Group IIC (Hydrogen service), with appropriate temperature class. Outdoor equipment shall have minimum ingress protection of IP65/IP66, as applicable, and shall be designed with materials, surface treatments, and coatings suitable for the specified ambient and corrosive (coastal) environmental conditions. | Applies where telecom/security equipment is installed in hydrogen plant hazardous/coastal areas.
Part_A_Technical_Specification_150_TPD_CO2_To_Urea.pdf | A. Technical Specification – Mechanical / 3.b Design Considerations-5 | 28 | Remote operation / central control room | The electrolyser package and associated hydrogen generation system shall be provided with adequate instrumentation, control, and automation features to enable safe remote operation, continuous monitoring, and supervisory control from the central control room. | Control/monitoring network and CCR integration relevance.
Part_A_Technical_Specification_150_TPD_CO2_To_Urea.pdf | A. Technical Specification – Mechanical / 4.b Design Considerations-7 | 30 | Remote monitoring / supervision / control | The Cryogenic ASU shall be provided with adequate instrumentation, control, and automation features to enable safe local operation as well as remote monitoring, supervision, and control of nitrogen and oxygen production from the central control room. | Control/monitoring network and CCR integration relevance.